## RA States
Telescope State Diagram for moving Right Ascension (RA)
| Object Hour Angle (HA) |  | RA stepper steps required for transition (-) is clock wise (+) is anti clock wise | Description | Local Sidereal time | Object1 Name | Object1 HA | Object2 Name | Object2 HA | Check Date
Number | Current State | New State
1 | HA_old = 0 | 0 <= HA_new < 12h | steps = -round((ha_6h - ha_new)/step_ratio) | Initial start from meridian to right of meridian | 21h20m00s | initial start | 0 | Antares | 4h35m00s | 2025-03-04
2 | HA_old = 0 | 12h <= HA_new < 24h | steps = -round((ha_18h - ha_new)/step_ratio) | Initial start from meridian to left of meridian | 21h21m00s | initial start | 0 | Formalhaut | 22h09m00s | 2025-03-04
3 | 0 < HA_old < 12h | 0 < HA_new < 12h and HA_new > HA_old | steps = round((ha_new - ha_old)/step_ratio) | Moving between two objects right of the meridian | 21h22m00s | Antares | 6h28m00s | Hadar | 7h05m00s | 2025-03-04
4 | 0 < HA_old < 12h | 0 < HA_new < 12h and HA_new <= HA_old | steps = -round((ha_old - ha_new)/step_ratio) | Moving between two objects right of the meridian | 21h23m00s | Hadar |  | Antares |  | 2025-03-04
5 | 12h <= HA_old < 24h | 12h <= HA_new < 24h and HA_new > HA_old | steps = -round((ha_old – ha_new)/step_ratio) | Moving between two objects left of the meridian | 21h26m00s | Formalhaut | 22h27m00s | Achernar | 19h50m00s | 2025-03-04
6 | 12h <= HA_old < 24h | 12h <= HA_new < 24h and HA_new <= HA_old | steps = round((ha_new - ha_old)/step_ratio) | Moving between two objects left of the meridian | 21h28m00s | Achernar |  | Formalhaut |  | 2025-03-04
7 | 0 < HA_old < 12h | 12h <= HA_new < 24h | steps = round((ha_6h - ha_old)/step_ratio) - round((ha_18h - ha_new)/step_ratio) | Moving from object right of the meridian to object left of the meridian
8 | 12h <= HA_old < 24h | 0 < HA_new < 12h | steps = round((ha_18h - ha_old)/step_ratio) - round((ha_6h - ha_new)/step_ratio) | Moving from object left of the meridian to object right of the meridian

## DEC States
Telescope State Diagram for moving Declination (DEC)
| Object Hour Angle (HA) |  | Object Declination (DEC) |  | DEC stepper steps required for transition (+) is clock wise (-) is anti clock wise | Description | Object1 Name | Object1 DEC (approx deg) | Object1 DEC (abs deg) | Object2 Name | Object2 DEC (approx deg) | Object2 DEC (abs deg) | Check Date
Number | Current State | New State | Current State | New State
1 | HA_old = 0 | 0 <= HA_new < 12h | DEC_old = 270deg | 0deg <= DEC_new < 180deg | steps = round((dec_360deg - dec_old + dec_new)/dec_360deg * step_ratio) | Initial start from meridian to right of meridian | initial start | -90 | 270 | Altair | 8 | 8 | 2025-03-12
2 | HA_old = 0 | 0 <= HA_new < 12h | DEC_old = 270deg | 180deg <= DEC_new < 360deg | steps = round((dec_new - dec_old)/dec_360deg * step_ratio) | Initial start from meridian to right of meridian | initial start | -90 | 270 | Antares | -26 | 334 | 2025-03-04
3 | HA_old = 0 | 12h <= HA_new < 24h | DEC_old = 270deg | 0deg <= DEC_new < 180deg | steps = -round((dec_360deg - dec_old + dec_new)/dec_360deg * step_ratio) | Initial start from meridian to left of meridian | initial start | -90 | 270 | Mercury | 5 | 5 | 2025-03-12
4 | HA_old = 0 | 12h <= HA_new < 24h | DEC_old = 270deg | 180deg <= DEC_new < 360deg | steps = -round((dec_new - dec_old)/dec_360deg * step_ratio) | Initial start from meridian to left of meridian | initial start | -90 | 270 | Formalhaut | -29 | 331 | 2025-03-04
5 | 0 < HA_old < 12h | 0 < HA_new < 12h | 0deg <= DEC_old < 180deg | 0deg <= DEC_new < 180deg and DEC_new > DEC_old | steps = round((dec_new - dec_old)/dec_360deg * step_ratio) | Moving between two objects right of the meridian | Mercury | 5 | 5 | Alpheratz (Sirrah) | 29 | 29 | 2025-03-12
6 | 0 < HA_old < 12h | 0 < HA_new < 12h | 0deg <= DEC_old < 180deg | 0deg <= DEC_new < 180deg and DEC_new <= DEC_old | steps = -round((dec_old - dec_new)/dec_360deg * step_ratio) | Moving between two objects right of the meridian | Alpheratz (Sirrah) | 29 | 29 | Venus | 8 | 8 | 2025-03-12
7 | 0 < HA_old < 12h | 0 < HA_new < 12h | 180deg <= DEC_old < 360deg | 180deg <= DEC_new < 360deg and DEC_new > DEC_old | steps = round((dec_new - dec_old)/dec_360deg * step_ratio) | Moving between two objects right of the meridian | Hadar | -60 | 300 | Antares | -26 | 334 | 2025-03-04
8 | 0 < HA_old < 12h | 0 < HA_new < 12h | 180deg <= DEC_old < 360deg | 180deg <= DEC_new < 360deg and DEC_new <= DEC_old | steps = -round((dec_old - dec_new)/dec_360deg * step_ratio) | Moving between two objects right of the meridian | Antares | -26 | 334 | Hadar | -60 | 300 | 2025-03-04
9 | 0 < HA_old < 12h | 0 < HA_new < 12h | 0deg < DEC_old < 180deg | 180deg <= DEC_new < 360deg | steps = -round((dec_360deg - dec_new + dec_old)/dec_360deg * step_ratio) | Moving between two objects right of the meridian | Venus | 8 | 8 | Formalhaut | -29 | 331 | 2025-03-12
10 | 0 < HA_old < 12h | 0 < HA_new < 12h | 180deg <= DEC_old < 360deg | 0deg <= DEC_new < 180deg | steps = round((dec_360deg - dec_old + dec_new)/dec_360deg * step_ratio) | Moving between two objects right of the meridian | Formalhaut | -29 | 331 | Alpheratz (Sirrah) | 29 | 29 | 2025-03-12
11 | 12h <= HA_old < 24h | 12h <= HA_new < 24h | 0deg <= DEC_old < 180deg | 0deg <= DEC_new < 180deg and DEC_new > DEC_old | steps = -round((dec_new - dec_old)/dec_360deg * step_ratio) | Moving between two objects left of the meridian | Betelgeuse | 7 | 7 | Jupiter | 21 | 21 | 2025-03-12
12 | 12h <= HA_old < 24h | 12h <= HA_new < 24h | 0deg <= DEC_old < 180deg | 0deg <= DEC_new < 180deg and DEC_new <= DEC_old | steps = round((dec_old - dec_new)/dec_360deg * step_ratio) | Moving between two objects left of the meridian | Uranus | 18 | 18 | Betelgeuse | 7 | 7 | 2025-03-12
13 | 12h <= HA_old < 24h | 12h <= HA_new < 24h | 180deg <= DEC_old < 360deg | 180deg <= DEC_new < 360deg and DEC_new > DEC_old | steps = -round((dec_new - dec_old)/dec_360deg * step_ratio) | Moving between two objects left of the meridian | Formalhaut | -29 | 331 | Achernar | -57 | 303 | 2025-03-04
14 | 12h <= HA_old < 24h | 12h <= HA_new < 24h | 180deg <= DEC_old < 360deg | 180deg <= DEC_new < 360deg and DEC_new <= DEC_old | steps = round((dec_old - dec_new)/dec_360deg * step_ratio) | Moving between two objects left of the meridian | Achernar | -57 | 303 | Formalhaut | -29 | 331 | 2025-03-04
15 | 12h <= HA_old < 24h | 12h <= HA_new < 24h | 0deg < DEC_old < 180deg | 180deg <= DEC_new < 360deg | steps = round((dec_360deg - dec_new + dec_old)/dec_360deg * step_ratio) | Moving between two objects left of the meridian | Mercury | 1 | 1 | Formalhaut | -29 | 331 | 2025-03-04
16 | 12h <= HA_old < 24h | 12h <= HA_new < 24h | 180deg <= DEC_old < 360deg | 0deg <= DEC_new < 180deg | steps = -round((dec_360deg - dec_old + dec_new)/dec_360deg * step_ratio) | Moving between two objects left of the meridian | Formalhaut | -29 | 331 | Mercury | 1 | 1 | 2025-03-04
17 | 0 < HA_old < 12h | 12h <= HA_new < 24h | 0deg <= DEC_old < 180deg | 0deg <= DEC_new < 180deg and DEC_new > DEC_old | steps = -round((dec_180deg + dec_new + dec_old)/dec_360deg * step_ratio) | Moving from object right of the meridian to object left of the meridian | Altair | 8 | 8 | Alpheratz (Sirrah) | 29 | 29 | 2025-03-12
18 | 0 < HA_old < 12h | 12h <= HA_new < 24h | 0deg <= DEC_old < 180deg | 0deg <= DEC_new < 180deg and DEC_new <= DEC_old | steps = -round((dec_180deg + dec_new + dec_old)/dec_360deg * step_ratio) | Moving from object right of the meridian to object left of the meridian | Altair | 8 | 8 | Mercury | 5 | 5 | 2025-03-12
19 | 0 < HA_old < 12h | 12h <= HA_new < 24h | 180deg <= DEC_old < 360deg | 180deg <= DEC_new < 360deg and DEC_new > DEC_old | steps = -round((dec_180deg - (dec_360deg - dec_new) - (dec_360deg - dec_old))/dec_360deg * step_ratio) | Moving from object right of the meridian to object left of the meridian | Hadar | -60 | 300 | Formalhaut | -29 | 331 | 2025-03-12
20 | 0 < HA_old < 12h | 12h <= HA_new < 24h | 180deg <= DEC_old < 360deg | 180deg <= DEC_new < 360deg and DEC_new <= DEC_old | steps = -round((dec_180deg - (dec_360deg - dec_new) - (dec_360deg - dec_old))/dec_360deg * step_ratio) | Moving from object right of the meridian to object left of the meridian | Antares | -26 | 334 | Formalhaut | -29 | 331 | 2025-03-12
21 | 0 < HA_old < 12h | 12h <= HA_new < 24h | 0deg < DEC_old < 180deg | 180deg <= DEC_new < 360deg | steps = -round((dec_180deg + dec_old - (dec_360deg - dec_new))/dec_360deg * step_ratio) | Moving from object right of the meridian to object left of the meridian | Altair | 8 | 8 | Achernar | -57 | 303 | 2025-03-12
22 | 0 < HA_old < 12h | 12h <= HA_new < 24h | 180deg <= DEC_old < 360deg | 0deg <= DEC_new < 180deg | steps = -round((dec_180deg + dec_new - (dec_360deg - dec_old))/dec_360deg * step_ratio) | Moving from object right of the meridian to object left of the meridian | Hadar | -60 | 300 | Venus | 10 | 10 | 2025-03-12
23 | 12h <= HA_old < 24h | 0 < HA_new < 12h | 0deg <= DEC_old < 180deg | 0deg <= DEC_new < 180deg and DEC_new > DEC_old | steps = round((dec_180deg + dec_new + dec_old)/dec_360deg * step_ratio) | Moving from object left of the meridian to object right of the meridian | Alpheratz (Sirrah) | 29 | 29 | Enif | 9 | 9 | 2025-03-12
24 | 12h <= HA_old < 24h | 0 < HA_new < 12h | 0deg <= DEC_old < 180deg | 0deg <= DEC_new < 180deg and DEC_new <= DEC_old | steps = round((dec_180deg + dec_new + dec_old)/dec_360deg * step_ratio) | Moving from object left of the meridian to object right of the meridian | Venus | 10 | 10 | Altair | 8 | 8 | 2025-03-12
25 | 12h <= HA_old < 24h | 0 < HA_new < 12h | 180deg <= DEC_old < 360deg | 180deg <= DEC_new < 360deg and DEC_new > DEC_old | steps = round((dec_180deg - (dec_360deg - dec_new) - (dec_360deg - dec_old))/dec_360deg * step_ratio) | Moving from object left of the meridian to object right of the meridian | Achernar | -57 | 303 | Antares | -26 | 334 | 2025-03-12
26 | 12h <= HA_old < 24h | 0 < HA_new < 12h | 180deg <= DEC_old < 360deg | 180deg <= DEC_new < 360deg and DEC_new <= DEC_old | steps = round((dec_180deg - (dec_360deg - dec_new) - (dec_360deg - dec_old))/dec_360deg * step_ratio) | Moving from object left of the meridian to object right of the meridian | Achernar | -57 | 303 | Hadar | -60 | 300 | 2025-03-12
27 | 12h <= HA_old < 24h | 0 < HA_new < 12h | 0deg < DEC_old < 180deg | 180deg <= DEC_new < 360deg | steps = round((dec_180deg + dec_old - (dec_360deg - dec_new))/dec_360deg * step_ratio) | Moving from object left of the meridian to object right of the meridian | Venus | 10 | 10 | Antares | -26 | 334 | 2025-03-12
28 | 12h <= HA_old < 24h | 0 < HA_new < 12h | 180deg <= DEC_old < 360deg | 0deg <= DEC_new < 180deg | steps = round((dec_180deg + dec_new - (dec_360deg - dec_old))/dec_360deg * step_ratio) | Moving from object left of the meridian to object right of the meridian | Formalhaut | -29 | 331 | Altair | 8 | 8 | 2025-03-12